## Sheet1
Name: | Bishop_tuff
Study level data
pole | name | slat | slon | N | dec | inc | k | alpha95 | f_corr | Plat | Plon | K | A95 | dp | dm | mean_age | min_age | 2sig_min | max_age | 2sig_max | uncer_dist | rock_typ_1 | rock_typ_2 | rock_typ_3 | R1 | R2a | R2b | R3 | R4 | R5a | R5b | R6 | R7 | pmag_ref | age_ref | pmag_comments | age_comments
1 | Bishop tuff pole | 37.67 | 241.25 | 1 | 348.6 | 53.7 | 127 | 1.9 | [7 empty] | 0.767 | 0.7661 |  | 0.7679 |  | normal | igneous | volcanic | ash flow | 1 | 1 | K? | 1 | 0 | 1 | 1 | 0 | 1 | Palmer et al. (1996) | Crowley et al. (2007) | no paleopole computed by original authors. Only one cooling unit, so does not average PSV and so R2=0; no field tests (R4=0) and no reversals (R6=0). Notes also that the inclinations may have suffered some shallowing as a consequence of compaction of the tuff.
Site level data
name | fm./loc. | slat | slon | n | dec | inc | k | alpha95 | f_corr | VGP_lat | VGP_lon | K | A95 | dp | dm | mean_age | min_age | 2sig_min | max_age | 2sig_max | uncer_dist | rock_typ_1 | rock_typ_2 | rock_typ_3 | geologic_classes | geologic_types | lithologies | demag | struc_cont | rot_area | polarity | strat_group | ordering | synch_unit | in_study_pole | rej_crit | pmag_ref | age_ref | pmag_comments | age_comments | citations
B1 | Bishop Tuff | 37.67 | 241.25 | 5 | 352.8 | 56.4 | 75 | 8.9 | [7 empty] | 0.767 | 0.7661 |  | 0.7679 |  | normal | igneous | volcanic | ash flow | Igneous:Extrusive | Tuff | Rhyolite | AF | 1 | 0 | N | 0 |  | 1 | 0 | 12 | Palmer et al. (1996) | Crowley et al. (2007) | average slat/slon estimated from map in order to enable VGPs to be calculated |  | 10.1007/s004450050129:10.1130/G24017A.1
B2 | Bishop Tuff | 37.67 | 241.25 | 5 | 342.6 | 61 | 123 | 6.9 | [7 empty] | 0.767 | 0.7661 |  | 0.7679 |  | normal | igneous | volcanic | ash flow | Igneous:Extrusive | Tuff | Rhyolite | AF | 1 | 0 | N | 0 |  | 1 | 0 | 12 | Palmer et al. (1996) | Crowley et al. (2007) | average slat/slon estimated from map in order to enable VGPs to be calculated |  | 10.1007/s004450050129:10.1130/G24017A.1
B3 | Bishop Tuff | 37.67 | 241.25 | 5 | 343.7 | 59.6 | 405 | 3.8 | [7 empty] | 0.767 | 0.7661 |  | 0.7679 |  | normal | igneous | volcanic | ash flow | Igneous:Extrusive | Tuff | Rhyolite | AF | 1 | 0 | N | 0 |  | 1 | 0 | 12 | Palmer et al. (1996) | Crowley et al. (2007) | average slat/slon estimated from map in order to enable VGPs to be calculated |  | 10.1007/s004450050129:10.1130/G24017A.1
B4 | Bishop Tuff | 37.67 | 241.25 | 5 | 330 | 55.8 | 465 | 3.6 | [7 empty] | 0.767 | 0.7661 |  | 0.7679 |  | normal | igneous | volcanic | ash flow | Igneous:Extrusive | Tuff | Rhyolite | AF | 1 | 0 | N | 0 |  | 1 | 0 | 12 | Palmer et al. (1996) | Crowley et al. (2007) | average slat/slon estimated from map in order to enable VGPs to be calculated |  | 10.1007/s004450050129:10.1130/G24017A.1
B5 | Bishop Tuff | 37.67 | 241.25 | 5 | 331.1 | 58.5 | 419 | 3.7 | [7 empty] | 0.767 | 0.7661 |  | 0.7679 |  | normal | igneous | volcanic | ash flow | Igneous:Extrusive | Tuff | Rhyolite | AF | 1 | 0 | N | 0 |  | 1 | 0 | 12 | Palmer et al. (1996) | Crowley et al. (2007) | average slat/slon estimated from map in order to enable VGPs to be calculated |  | 10.1007/s004450050129:10.1130/G24017A.1
B6 | Bishop Tuff | 37.67 | 241.25 | 5 | 336.9 | 58 | 153 | 6.2 | [7 empty] | 0.767 | 0.7661 |  | 0.7679 |  | normal | igneous | volcanic | ash flow | Igneous:Extrusive | Tuff | Rhyolite | AF | 1 | 0 | N | 0 |  | 1 | 0 | 12 | Palmer et al. (1996) | Crowley et al. (2007) | average slat/slon estimated from map in order to enable VGPs to be calculated |  | 10.1007/s004450050129:10.1130/G24017A.1
B7 | Bishop Tuff | 37.67 | 241.25 | 5 | 340.5 | 57.8 | 1051 | 2.4 | [7 empty] | 0.767 | 0.7661 |  | 0.7679 |  | normal | igneous | volcanic | ash flow | Igneous:Extrusive | Tuff | Rhyolite | AF | 1 | 0 | N | 0 |  | 1 | 0 | 12 | Palmer et al. (1996) | Crowley et al. (2007) | average slat/slon estimated from map in order to enable VGPs to be calculated |  | 10.1007/s004450050129:10.1130/G24017A.1
B8 | Bishop Tuff | 37.67 | 241.25 | 5 | 349.9 | 53.1 | 1111 | 2.3 | [7 empty] | 0.767 | 0.7661 |  | 0.7679 |  | normal | igneous | volcanic | ash flow | Igneous:Extrusive | Tuff | Rhyolite | AF | 1 | 0 | N | 0 |  | 1 | 0 | 12 | Palmer et al. (1996) | Crowley et al. (2007) | average slat/slon estimated from map in order to enable VGPs to be calculated |  | 10.1007/s004450050129:10.1130/G24017A.1
B9 | Bishop Tuff | 37.67 | 241.25 | 4 | 345.5 | 54.6 | 673 | 3.5 | [7 empty] | 0.767 | 0.7661 |  | 0.7679 |  | normal | igneous | volcanic | ash flow | Igneous:Extrusive | Tuff | Rhyolite | AF | 1 | 0 | N | 0 |  | 1 | 0 | 12 | Palmer et al. (1996) | Crowley et al. (2007) | average slat/slon estimated from map in order to enable VGPs to be calculated |  | 10.1007/s004450050129:10.1130/G24017A.1
B10 | Bishop Tuff | 37.67 | 241.25 | 5 | 334.9 | 48.1 | 916 | 2.5 | [7 empty] | 0.767 | 0.7661 |  | 0.7679 |  | normal | igneous | volcanic | ash flow | Igneous:Extrusive | Tuff | Rhyolite | AF | 1 | 0 | N | 0 |  | 1 | 0 | 12 | Palmer et al. (1996) | Crowley et al. (2007) | average slat/slon estimated from map in order to enable VGPs to be calculated |  | 10.1007/s004450050129:10.1130/G24017A.1
B11 | Bishop Tuff | 37.67 | 241.25 | 3 | 348.8 | 59.1 | 423 | 6 | [7 empty] | 0.767 | 0.7661 |  | 0.7679 |  | normal | igneous | volcanic | ash flow | Igneous:Extrusive | Tuff | Rhyolite | AF | 1 | 0 | N | 0 |  | 1 | 0 | 12 | Palmer et al. (1996) | Crowley et al. (2007) | average slat/slon estimated from map in order to enable VGPs to be calculated |  | 10.1007/s004450050129:10.1130/G24017A.1
B12 | Bishop Tuff | 37.67 | 241.25 | 5 | 345 | 51.7 | 452 | 3.6 | [7 empty] | 0.767 | 0.7661 |  | 0.7679 |  | normal | igneous | volcanic | ash flow | Igneous:Extrusive | Tuff | Rhyolite | AF | 1 | 0 | N | 0 |  | 1 | 0 | 12 | Palmer et al. (1996) | Crowley et al. (2007) | average slat/slon estimated from map in order to enable VGPs to be calculated |  | 10.1007/s004450050129:10.1130/G24017A.1
B13 | Bishop Tuff | 37.67 | 241.25 | 5 | 356.4 | 60.7 | 405 | 3.8 | [7 empty] | 0.767 | 0.7661 |  | 0.7679 |  | normal | igneous | volcanic | ash flow | Igneous:Extrusive | Tuff | Rhyolite | AF | 1 | 0 | N | 0 |  | 1 | 0 | 12 | Palmer et al. (1996) | Crowley et al. (2007) | average slat/slon estimated from map in order to enable VGPs to be calculated |  | 10.1007/s004450050129:10.1130/G24017A.1
B14 | Bishop Tuff | 37.67 | 241.25 | 5 | 344.2 | 59.9 | 73 | 9 | [7 empty] | 0.767 | 0.7661 |  | 0.7679 |  | normal | igneous | volcanic | ash flow | Igneous:Extrusive | Tuff | Rhyolite | AF | 1 | 0 | N | 0 |  | 1 | 0 | 12 | Palmer et al. (1996) | Crowley et al. (2007) | average slat/slon estimated from map in order to enable VGPs to be calculated |  | 10.1007/s004450050129:10.1130/G24017A.1
B15 | Bishop Tuff | 37.67 | 241.25 | 5 | 358.2 | 58.9 | 429 | 3.7 | [7 empty] | 0.767 | 0.7661 |  | 0.7679 |  | normal | igneous | volcanic | ash flow | Igneous:Extrusive | Tuff | Rhyolite | AF | 1 | 0 | N | 0 |  | 1 | 0 | 12 | Palmer et al. (1996) | Crowley et al. (2007) | average slat/slon estimated from map in order to enable VGPs to be calculated |  | 10.1007/s004450050129:10.1130/G24017A.1
B16 | Bishop Tuff | 37.67 | 241.25 | 5 | 341.4 | 56.3 | 696 | 2.9 | [7 empty] | 0.767 | 0.7661 |  | 0.7679 |  | normal | igneous | volcanic | ash flow | Igneous:Extrusive | Tuff | Rhyolite | AF | 1 | 0 | N | 0 |  | 1 | 0 | 12 | Palmer et al. (1996) | Crowley et al. (2007) | average slat/slon estimated from map in order to enable VGPs to be calculated |  | 10.1007/s004450050129:10.1130/G24017A.1
B17 | Bishop Tuff | 37.67 | 241.25 | 5 | 348.1 | 56.6 | 520 | 3.4 | [7 empty] | 0.767 | 0.7661 |  | 0.7679 |  | normal | igneous | volcanic | ash flow | Igneous:Extrusive | Tuff | Rhyolite | AF | 1 | 0 | N | 0 |  | 1 | 0 | 12 | Palmer et al. (1996) | Crowley et al. (2007) | average slat/slon estimated from map in order to enable VGPs to be calculated |  | 10.1007/s004450050129:10.1130/G24017A.1
B18 | Bishop Tuff | 37.67 | 241.25 | 5 | 352.6 | 50.3 | 161 | 6.1 | [7 empty] | 0.767 | 0.7661 |  | 0.7679 |  | normal | igneous | volcanic | ash flow | Igneous:Extrusive | Tuff | Rhyolite | AF | 1 | 0 | N | 0 |  | 1 | 0 | 12 | Palmer et al. (1996) | Crowley et al. (2007) | average slat/slon estimated from map in order to enable VGPs to be calculated |  | 10.1007/s004450050129:10.1130/G24017A.1
B19 | Bishop Tuff | 37.67 | 241.25 | 5 | 353.8 | 52.2 | 1244 | 2.2 | [7 empty] | 0.767 | 0.7661 |  | 0.7679 |  | normal | igneous | volcanic | ash flow | Igneous:Extrusive | Tuff | Rhyolite | AF | 1 | 0 | N | 0 |  | 1 | 0 | 12 | Palmer et al. (1996) | Crowley et al. (2007) | average slat/slon estimated from map in order to enable VGPs to be calculated |  | 10.1007/s004450050129:10.1130/G24017A.1
B20 | Bishop Tuff | 37.67 | 241.25 | 5 | 350.8 | 54.3 | 468 | 3.5 | [7 empty] | 0.767 | 0.7661 |  | 0.7679 |  | normal | igneous | volcanic | ash flow | Igneous:Extrusive | Tuff | Rhyolite | AF | 1 | 0 | N | 0 |  | 1 | 0 | 12 | Palmer et al. (1996) | Crowley et al. (2007) | average slat/slon estimated from map in order to enable VGPs to be calculated |  | 10.1007/s004450050129:10.1130/G24017A.1
B21 | Bishop Tuff | 37.67 | 241.25 | 15 | 353.5 | 58.2 | 1424 | 2 | [7 empty] | 0.767 | 0.7661 |  | 0.7679 |  | normal | igneous | volcanic | ash flow | Igneous:Extrusive | Tuff | Rhyolite | AF | 1 | 0 | N | 0 |  | 1 | 0 | 12 | Palmer et al. (1996) | Crowley et al. (2007) | average slat/slon estimated from map in order to enable VGPs to be calculated |  | 10.1007/s004450050129:10.1130/G24017A.1
B23 | Bishop Tuff | 37.67 | 241.25 | 5 | 359.6 | 50 | 90 | 4.1 | [7 empty] | 0.767 | 0.7661 |  | 0.7679 |  | normal | igneous | volcanic | ash flow | Igneous:Extrusive | Tuff | Rhyolite | AF | 1 | 0 | N | 0 |  | 1 | 0 | 12 | Palmer et al. (1996) | Crowley et al. (2007) | average slat/slon estimated from map in order to enable VGPs to be calculated |  | 10.1007/s004450050129:10.1130/G24017A.1
B24 | Bishop Tuff | 37.67 | 241.25 | 3 | 3.6 | 55.9 | 382 | 3.9 | [7 empty] | 0.767 | 0.7661 |  | 0.7679 |  | normal | igneous | volcanic | ash flow | Igneous:Extrusive | Tuff | Rhyolite | AF | 1 | 0 | N | 0 |  | 1 | 0 | 12 | Palmer et al. (1996) | Crowley et al. (2007) | average slat/slon estimated from map in order to enable VGPs to be calculated |  | 10.1007/s004450050129:10.1130/G24017A.1
B25 (0 m) | Bishop Tuff | 37.67 | 241.25 | 3 | 355.6 | 48.2 | 565 | 5.2 | [7 empty] | 0.767 | 0.7661 |  | 0.7679 |  | normal | igneous | volcanic | ash flow | Igneous:Extrusive | Tuff | Rhyolite | AF | 1 | 0 | N | 0 |  | 1 | 0 | 12 | Palmer et al. (1996) | Crowley et al. (2007) | average slat/slon estimated from map in order to enable VGPs to be calculated |  | 10.1007/s004450050129:10.1130/G24017A.1
B25 (3 m) | Bishop Tuff | 37.67 | 241.25 | 3 | 352.3 | 50.1 | 329 | 6.8 | [7 empty] | 0.767 | 0.7661 |  | 0.7679 |  | normal | igneous | volcanic | ash flow | Igneous:Extrusive | Tuff | Rhyolite | AF | 1 | 0 | N | 0 |  | 1 | 0 | 12 | Palmer et al. (1996) | Crowley et al. (2007) | average slat/slon estimated from map in order to enable VGPs to be calculated |  | 10.1007/s004450050129:10.1130/G24017A.1
B25 (6 m) | Bishop Tuff | 37.67 | 241.25 | 3 | 350.2 | 51.2 | 428 | 6 | [7 empty] | 0.767 | 0.7661 |  | 0.7679 |  | normal | igneous | volcanic | ash flow | Igneous:Extrusive | Tuff | Rhyolite | AF | 1 | 0 | N | 0 |  | 1 | 0 | 12 | Palmer et al. (1996) | Crowley et al. (2007) | average slat/slon estimated from map in order to enable VGPs to be calculated |  | 10.1007/s004450050129:10.1130/G24017A.1
B25 (9 m) | Bishop Tuff | 37.67 | 241.25 | 3 | 352.4 | 52.6 | 2370 | 2.5 | [7 empty] | 0.767 | 0.7661 |  | 0.7679 |  | normal | igneous | volcanic | ash flow | Igneous:Extrusive | Tuff | Rhyolite | AF | 1 | 0 | N | 0 |  | 1 | 0 | 12 | Palmer et al. (1996) | Crowley et al. (2007) | average slat/slon estimated from map in order to enable VGPs to be calculated |  | 10.1007/s004450050129:10.1130/G24017A.1
B25 (12 m) | Bishop Tuff | 37.67 | 241.25 | 3 | 328.6 | 48.3 | 27 | 24.3 | [7 empty] | 0.767 | 0.7661 |  | 0.7679 |  | normal | igneous | volcanic | ash flow | Igneous:Extrusive | Tuff | Rhyolite | AF | 1 | 0 | N | 0 |  | 1 | 0 | 12 | Palmer et al. (1996) | Crowley et al. (2007) | average slat/slon estimated from map in order to enable VGPs to be calculated |  | 10.1007/s004450050129:10.1130/G24017A.1
B25 (15 m) | Bishop Tuff | 37.67 | 241.25 | 3 | 357.5 | 50.4 | 897 | 4.1 | [7 empty] | 0.767 | 0.7661 |  | 0.7679 |  | normal | igneous | volcanic | ash flow | Igneous:Extrusive | Tuff | Rhyolite | AF | 1 | 0 | N | 0 |  | 1 | 0 | 12 | Palmer et al. (1996) | Crowley et al. (2007) | average slat/slon estimated from map in order to enable VGPs to be calculated |  | 10.1007/s004450050129:10.1130/G24017A.1
B25 (18 m) | Bishop Tuff | 37.67 | 241.25 | 6 | 356.4 | 39.8 | 456 | 3.1 | [7 empty] | 0.767 | 0.7661 |  | 0.7679 |  | normal | igneous | volcanic | ash flow | Igneous:Extrusive | Tuff | Rhyolite | AF | 1 | 0 | N | 0 |  | 1 | 0 | 12 | Palmer et al. (1996) | Crowley et al. (2007) | average slat/slon estimated from map in order to enable VGPs to be calculated |  | 10.1007/s004450050129:10.1130/G24017A.1
B25 (21 m) | Bishop Tuff | 37.67 | 241.25 | 5 | 349.3 | 44.5 | 279 | 4.6 | [7 empty] | 0.767 | 0.7661 |  | 0.7679 |  | normal | igneous | volcanic | ash flow | Igneous:Extrusive | Tuff | Rhyolite | AF | 1 | 0 | N | 0 |  | 1 | 0 | 12 | Palmer et al. (1996) | Crowley et al. (2007) | average slat/slon estimated from map in order to enable VGPs to be calculated |  | 10.1007/s004450050129:10.1130/G24017A.1
B25 (24 m) | Bishop Tuff | 37.67 | 241.25 | 3 | 342.2 | 55.6 | 367 | 6.4 | [7 empty] | 0.767 | 0.7661 |  | 0.7679 |  | normal | igneous | volcanic | ash flow | Igneous:Extrusive | Tuff | Rhyolite | AF | 1 | 0 | N | 0 |  | 1 | 0 | 12 | Palmer et al. (1996) | Crowley et al. (2007) | average slat/slon estimated from map in order to enable VGPs to be calculated |  | 10.1007/s004450050129:10.1130/G24017A.1
B25 (27 m) | Bishop Tuff | 37.67 | 241.25 | 4 | 344.4 | 47.7 | 120 | 8.4 | [7 empty] | 0.767 | 0.7661 |  | 0.7679 |  | normal | igneous | volcanic | ash flow | Igneous:Extrusive | Tuff | Rhyolite | AF | 1 | 0 | N | 0 |  | 1 | 0 | 12 | Palmer et al. (1996) | Crowley et al. (2007) | average slat/slon estimated from map in order to enable VGPs to be calculated |  | 10.1007/s004450050129:10.1130/G24017A.1
B25 (30 m) | Bishop Tuff | 37.67 | 241.25 | 4 | 339 | 41.3 | 420 | 6.2 | [7 empty] | 0.767 | 0.7661 |  | 0.7679 |  | normal | igneous | volcanic | ash flow | Igneous:Extrusive | Tuff | Rhyolite | AF | 1 | 0 | N | 0 |  | 1 | 0 | 12 | Palmer et al. (1996) | Crowley et al. (2007) | average slat/slon estimated from map in order to enable VGPs to be calculated |  | 10.1007/s004450050129:10.1130/G24017A.1
B25 (33 m) | Bishop Tuff | 37.67 | 241.25 | 3 | 339.8 | 49.2 | 58 | 16.4 | [7 empty] | 0.767 | 0.7661 |  | 0.7679 |  | normal | igneous | volcanic | ash flow | Igneous:Extrusive | Tuff | Rhyolite | AF | 1 | 0 | N | 0 |  | 1 | 0 | 12 | Palmer et al. (1996) | Crowley et al. (2007) | average slat/slon estimated from map in order to enable VGPs to be calculated |  | 10.1007/s004450050129:10.1130/G24017A.1
B26 | Bishop Tuff | 37.67 | 241.25 | 5 | 349.8 | 58.6 | 683 | 2.9 | [7 empty] | 0.767 | 0.7661 |  | 0.7679 |  | normal | igneous | volcanic | ash flow | Igneous:Extrusive | Tuff | Rhyolite | AF | 1 | 0 | N | 0 |  | 1 | 0 | 12 | Palmer et al. (1996) | Crowley et al. (2007) | average slat/slon estimated from map in order to enable VGPs to be calculated |  | 10.1007/s004450050129:10.1130/G24017A.1
B27 | Bishop Tuff | 37.67 | 241.25 | 5 | 358.5 | 50.6 | 81 | 8.5 | [7 empty] | 0.767 | 0.7661 |  | 0.7679 |  | normal | igneous | volcanic | ash flow | Igneous:Extrusive | Tuff | Rhyolite | AF | 1 | 0 | N | 0 |  | 1 | 0 | 12 | Palmer et al. (1996) | Crowley et al. (2007) | average slat/slon estimated from map in order to enable VGPs to be calculated |  | 10.1007/s004450050129:10.1130/G24017A.1
C001 | Bishop Tuff | 37.67 | 241.25 | 27 | 358.4 | 48.7 | 227 | 1.9 | [7 empty] | 0.767 | 0.7661 |  | 0.7679 |  | normal | igneous | volcanic | ash flow | Igneous:Extrusive | Tuff | Rhyolite | AF | 1 | 0 | N | 0 |  | 1 | 0 | 12 | Palmer et al. (1996) | Crowley et al. (2007) | average slat/slon estimated from map in order to enable VGPs to be calculated |  | 10.1007/s004450050129:10.1130/G24017A.1
C041 | Bishop Tuff | 37.67 | 241.25 | 10 | 336.6 | 50.5 | 21 | 10.8 | [7 empty] | 0.767 | 0.7661 |  | 0.7679 |  | normal | igneous | volcanic | ash flow | Igneous:Extrusive | Tuff | Rhyolite | AF | 1 | 0 | N | 0 |  | 1 | 0 | 12 | Palmer et al. (1996) | Crowley et al. (2007) | average slat/slon estimated from map in order to enable VGPs to be calculated |  | 10.1007/s004450050129:10.1130/G24017A.1
C051 | Bishop Tuff | 37.67 | 241.25 | 13 | 340.7 | 55.2 | 134 | 3.6 | [7 empty] | 0.767 | 0.7661 |  | 0.7679 |  | normal | igneous | volcanic | ash flow | Igneous:Extrusive | Tuff | Rhyolite | AF | 1 | 0 | N | 0 |  | 1 | 0 | 12 | Palmer et al. (1996) | Crowley et al. (2007) | average slat/slon estimated from map in order to enable VGPs to be calculated |  | 10.1007/s004450050129:10.1130/G24017A.1
C071 | Bishop Tuff | 37.67 | 241.25 | 14 | 346.6 | 51 | 132 | 3.5 | [7 empty] | 0.767 | 0.7661 |  | 0.7679 |  | normal | igneous | volcanic | ash flow | Igneous:Extrusive | Tuff | Rhyolite | AF | 1 | 0 | N | 0 |  | 1 | 0 | 12 | Palmer et al. (1996) | Crowley et al. (2007) | average slat/slon estimated from map in order to enable VGPs to be calculated |  | 10.1007/s004450050129:10.1130/G24017A.1
C615 | Bishop Tuff | 37.67 | 241.25 | 6 | 3.2 | 52.5 | 200 | 4.8 | [7 empty] | 0.767 | 0.7661 |  | 0.7679 |  | normal | igneous | volcanic | ash flow | Igneous:Extrusive | Tuff | Rhyolite | AF | 1 | 0 | N | 0 |  | 1 | 0 | 12 | Palmer et al. (1996) | Crowley et al. (2007) | average slat/slon estimated from map in order to enable VGPs to be calculated |  | 10.1007/s004450050129:10.1130/G24017A.1
C621 | Bishop Tuff | 37.67 | 241.25 | 11 | 350.5 | 57.2 | 418 | 2.2 | [7 empty] | 0.767 | 0.7661 |  | 0.7679 |  | normal | igneous | volcanic | ash flow | Igneous:Extrusive | Tuff | Rhyolite | AF | 1 | 0 | N | 0 |  | 1 | 0 | 12 | Palmer et al. (1996) | Crowley et al. (2007) | average slat/slon estimated from map in order to enable VGPs to be calculated |  | 10.1007/s004450050129:10.1130/G24017A.1
C530 | Bishop Tuff | 37.67 | 241.25 | 4 | 354.7 | 52.6 | 1209 | 2.6 | [7 empty] | 0.767 | 0.7661 |  | 0.7679 |  | normal | igneous | volcanic | ash flow | Igneous:Extrusive | Tuff | Rhyolite | NRM | 1 | 0 | N | 0 |  | 1 | 0 | 12 | Palmer et al. (1996) | Crowley et al. (2007) | average slat/slon estimated from map in order to enable VGPs to be calculated |  | 10.1007/s004450050129:10.1130/G24017A.1
C538 | Bishop Tuff | 37.67 | 241.25 | 7 | 354.3 | 49.7 | 1851 | 1.4 | [7 empty] | 0.767 | 0.7661 |  | 0.7679 |  | normal | igneous | volcanic | ash flow | Igneous:Extrusive | Tuff | Rhyolite | NRM | 1 | 0 | N | 0 |  | 1 | 0 | 12 | Palmer et al. (1996) | Crowley et al. (2007) | average slat/slon estimated from map in order to enable VGPs to be calculated |  | 10.1007/s004450050129:10.1130/G24017A.1
Xen | Bishop Tuff | 37.67 | 241.25 | 10 | 1.3 | 57.3 | 140 | 4.1 | [7 empty] | 0.767 | 0.7661 |  | 0.7679 |  | normal | igneous | volcanic | xenoliths in ash flow | Igneous:Extrusive | Tuff | Rhyolite | AF | 1 | 0 | N | 0 |  | 1 | 0 | 12 | Palmer et al. (1996) | Crowley et al. (2007) | average slat/slon estimated from map in order to enable VGPs to be calculated |  | 10.1007/s004450050129:10.1130/G24017A.1
LT | Bishop Tuff | 37.67 | 241.25 | 12 | 355.3 | 59.3 |  | 4.7 | [7 empty] | 0.767 | 0.7661 |  | 0.7679 |  | normal | igneous | volcanic | ash fall | Igneous:Extrusive | Tuff | Rhyolite | AF | 1 | 0 | N | 0 |  | 1 | 0 | 12 | Palmer et al. (1996) | Crowley et al. (2007) | average slat/slon estimated from map in order to enable VGPs to be calculated |  | 10.1007/s004450050129:10.1130/G24017A.1
Bishop Tuff mean | Bishop Tuff | 37.67 | 241.25 | 47 | 348.6 | 53.7 | 127 | 1.9 | [7 empty] | 0.767 | 0.7661 |  | 0.7679 |  | normal | igneous | volcanic | ash flow | Igneous:Extrusive | Tuff | Rhyolite | AF | 1 | 0 | N | 0 |  | M1 | 1 |  | Palmer et al. (1996) | Crowley et al. (2007) | average slat/slon estimated from map in order to enable VGPs to be calculated |  | 10.1007/s004450050129:10.1130/G24017A.1