## Ark2
Name: | Rattlesnake_Hills_volcanics
Study level data
pole | name | slat | slon | N | dec | inc | k | alpha95 | f_corr | Plat | Plon | K | A95 | dp | dm | mean_age | min_age | 2sig_min | max_age | 2sig_max | uncer_dist | rock_typ_1 | rock_typ_2 | rock_typ_3 | R1 | R2a | R2b | R3 | R4 | R5a | R5b | R6 | R7 | pmag_ref | age_ref | pmag_comments | age_comments
1 | Rattlesnake Hills volcanics |  |  | 18 | [5 empty] | 79.4 | 146.2 | 13.9 | 9.6 |  |  |  | 44.7 | 1 | 45.1 | 2.6 | uniform | igneous | volcanic | mixed | 1 | 1 | 1 | 1 | 0 | 1 | 1 | 0 | 1 | Sheriff and Shive (1980) | Sheriff and Shive (1980) [re-calculated after Pekarek et al. (1974)] | only AF demag (R2=0); some discussion of PSV; basic rock-mag; no field tests (R4=0); structurally coherent according to authors; no reversals (R6=0). | age range based on two K-Ar ages originally from Pekarek et al. (1974), but re-calculated (although with no associated description of how) by Sheriff and Shive (1980); true age range is likely to be greater, but haven't found newer age dates from Rattlesnake volcanics
Site level data
name | fm./loc. | slat | slon | n | dec | inc | k | alpha95 | f_corr | VGP_lat | VGP_lon | K | A95 | dp | dm | mean_age | min_age | 2sig_min | max_age | 2sig_max | uncer_dist | rock_typ_1 | rock_typ_2 | rock_typ_3 | geologic_classes | geologic_types | lithologies | demag | struc_cont | rot_area | polarity | strat_group | ordering | synch_unit | in_study_pole | rej_crit | pmag_ref | age_ref | pmag_comments | age_comments | citations
A |  | 42.8784 | -107.8646 | 7 | 187.6 | -58.5 | 135.1 | 5.2 |  | 83.2 | 12.2 | [5 empty] | 44.7 | 1 | 45.1 | 2.6 | uniform | igneous | volcanic | latite | Igneous:Extrusive | Not Specified | Latite | AF | 1 | 0 | R | 0 |  | 0 | 1 |  | Sheriff and Shive (1980) | Sheriff and Shive (1980) [re-calculated after Pekarek et al. (1974)] |  | age range based on two K-Ar ages originally from Pekarek et al. (1974), but re-calculated (although with no associated description of how) by Sheriff and Shive (1980); true age range is likely to be greater, but haven't found newer age dates from Rattlesnake volcanics | 10.1029/GL007i008p00589
B |  | 42.7723 | -107.091 | 6 | 189.4 | -62.3 | 131.4 | 5.9 |  | 83.1 | 332.8 | [5 empty] | 44.7 | 1 | 45.1 | 2.6 | uniform | igneous | volcanic | phonolite | Igneous:Extrusive | Not Specified | Phonolite | AF | 1 | 0 | R | 0 |  | 0 | 1 |  | Sheriff and Shive (1980) | Sheriff and Shive (1980) [re-calculated after Pekarek et al. (1974)] |  | age range based on two K-Ar ages originally from Pekarek et al. (1974), but re-calculated (although with no associated description of how) by Sheriff and Shive (1980); true age range is likely to be greater, but haven't found newer age dates from Rattlesnake volcanics | 10.1029/GL007i008p00589
C |  | 42.4681 | -106.2863 | 9 | 202 | -57.7 | 40.3 | 8.2 |  | 72.8 | 350.2 | [5 empty] | 44.7 | 1 | 45.1 | 2.6 | uniform | igneous | volcanic | latite | Igneous:Extrusive | Not Specified | Latite | AF | 1 | 0 | R | 0 |  | 0 | 1 |  | Sheriff and Shive (1980) | Sheriff and Shive (1980) [re-calculated after Pekarek et al. (1974)] |  | age range based on two K-Ar ages originally from Pekarek et al. (1974), but re-calculated (although with no associated description of how) by Sheriff and Shive (1980); true age range is likely to be greater, but haven't found newer age dates from Rattlesnake volcanics | 10.1029/GL007i008p00589
D |  | 42.7738 | -108.0986 | 6 | 159.4 | -20.2 | 37.8 | 11 |  | 53 | 107 | [5 empty] | 44.7 | 1 | 45.1 | 2.6 | uniform | igneous | volcanic | vogesite | Igneous:Extrusive | Not Specified | Vogesite | AF | 1 | 0 | R | 0 |  | 0 | 1 |  | Sheriff and Shive (1980) | Sheriff and Shive (1980) [re-calculated after Pekarek et al. (1974)] |  | age range based on two K-Ar ages originally from Pekarek et al. (1974), but re-calculated (although with no associated description of how) by Sheriff and Shive (1980); true age range is likely to be greater, but haven't found newer age dates from Rattlesnake volcanics | 10.1029/GL007i008p00589
E |  | 42.81 | -107.3599 | 7 | 180.9 | -58 | 37.6 | 10 |  | 85.8 | 63 | [5 empty] | 44.7 | 1 | 45.1 | 2.6 | uniform | igneous | volcanic | phonolite | Igneous:Extrusive | Not Specified | Phonolite | AF | 1 | 0 | R | 0 |  | 0 | 1 |  | Sheriff and Shive (1980) | Sheriff and Shive (1980) [re-calculated after Pekarek et al. (1974)] |  | age range based on two K-Ar ages originally from Pekarek et al. (1974), but re-calculated (although with no associated description of how) by Sheriff and Shive (1980); true age range is likely to be greater, but haven't found newer age dates from Rattlesnake volcanics | 10.1029/GL007i008p00589
F* |  | 44.6013 | -107.0361 | 8 | 98 | -8.8 |  |  |  | 8.8 | 160.5 | [5 empty] | 44.7 | 1 | 45.1 | 2.6 | uniform | igneous | volcanic | trachyte | Igneous:Extrusive | Not Specified | Trachyte | AF | 1 | 0 | R | 0 |  | 0 | 0 | 3 | Sheriff and Shive (1980) | Sheriff and Shive (1980) [re-calculated after Pekarek et al. (1974)] | site rejected because of large dispersion | age range based on two K-Ar ages originally from Pekarek et al. (1974), but re-calculated (although with no associated description of how) by Sheriff and Shive (1980); true age range is likely to be greater, but haven't found newer age dates from Rattlesnake volcanics | 10.1029/GL007i008p00589
G |  | 43.112 | -106.388 | 6 | 148.8 | -75.9 | 7.6 | 26.5 |  | 63 | 222.8 | [5 empty] | 44.7 | 1 | 45.1 | 2.6 | uniform | igneous | volcanic | phonolite | Igneous:Extrusive | Not Specified | Phonolite | AF | 1 | 0 | R | 0 |  | 0 | 1 |  | Sheriff and Shive (1980) | Sheriff and Shive (1980) [re-calculated after Pekarek et al. (1974)] |  | age range based on two K-Ar ages originally from Pekarek et al. (1974), but re-calculated (although with no associated description of how) by Sheriff and Shive (1980); true age range is likely to be greater, but haven't found newer age dates from Rattlesnake volcanics | 10.1029/GL007i008p00589
H |  | 42.7417 | -107.4183 | 8 | 149 | -71.1 | 548.6 | 2.4 |  | 66.3 | 206.2 | [5 empty] | 44.7 | 1 | 45.1 | 2.6 | uniform | igneous | volcanic | latite | Igneous:Extrusive | Not Specified | Latite | AF | 1 | 0 | R | 0 |  | 0 | 1 |  | Sheriff and Shive (1980) | Sheriff and Shive (1980) [re-calculated after Pekarek et al. (1974)] |  | age range based on two K-Ar ages originally from Pekarek et al. (1974), but re-calculated (although with no associated description of how) by Sheriff and Shive (1980); true age range is likely to be greater, but haven't found newer age dates from Rattlesnake volcanics | 10.1029/GL007i008p00589
I |  | 42.7848 | -108.9625 | 8 | 134.7 | -62.7 | 50 | 7.9 |  | 57.5 | 179.2 | [5 empty] | 44.7 | 1 | 45.1 | 2.6 | uniform | igneous | volcanic | latite | Igneous:Extrusive | Not Specified | Latite | AF | 1 | 0 | R | 0 |  | 0 | 1 |  | Sheriff and Shive (1980) | Sheriff and Shive (1980) [re-calculated after Pekarek et al. (1974)] |  | age range based on two K-Ar ages originally from Pekarek et al. (1974), but re-calculated (although with no associated description of how) by Sheriff and Shive (1980); true age range is likely to be greater, but haven't found newer age dates from Rattlesnake volcanics | 10.1029/GL007i008p00589
J |  | 42.7522 | -107.3668 | 9 | 144 | -65.4 | 80 | 5.8 |  | 64.4 | 185.9 | [5 empty] | 44.7 | 1 | 45.1 | 2.6 | uniform | igneous | volcanic | latite | Igneous:Extrusive | Not Specified | Latite | AF | 1 | 0 | R | 0 |  | 0 | 1 |  | Sheriff and Shive (1980) | Sheriff and Shive (1980) [re-calculated after Pekarek et al. (1974)] |  | age range based on two K-Ar ages originally from Pekarek et al. (1974), but re-calculated (although with no associated description of how) by Sheriff and Shive (1980); true age range is likely to be greater, but haven't found newer age dates from Rattlesnake volcanics | 10.1029/GL007i008p00589
K* |  | 42.7478 | -107.2211 | 10 | 135.3 | -63.4 |  |  |  | 58.1 | 182.4 | [5 empty] | 44.7 | 1 | 45.1 | 2.6 | uniform | igneous | volcanic | latite | Igneous:Extrusive | Not Specified | Latite | AF | 1 | 0 | R | 0 |  | 0 | 0 | 3 | Sheriff and Shive (1980) | Sheriff and Shive (1980) [re-calculated after Pekarek et al. (1974)] | site rejected because of large dispersion | age range based on two K-Ar ages originally from Pekarek et al. (1974), but re-calculated (although with no associated description of how) by Sheriff and Shive (1980); true age range is likely to be greater, but haven't found newer age dates from Rattlesnake volcanics | 10.1029/GL007i008p00589
L |  | 42.7773 | -107.4703 | 5 | 178 | -71.7 | 13.3 | 21.8 |  | 76.2 | 247.9 | [5 empty] | 44.7 | 1 | 45.1 | 2.6 | uniform | igneous | volcanic | latite | Igneous:Extrusive | Not Specified | Latite | AF | 1 | 0 | R | 0 |  | 0 | 1 |  | Sheriff and Shive (1980) | Sheriff and Shive (1980) [re-calculated after Pekarek et al. (1974)] |  | age range based on two K-Ar ages originally from Pekarek et al. (1974), but re-calculated (although with no associated description of how) by Sheriff and Shive (1980); true age range is likely to be greater, but haven't found newer age dates from Rattlesnake volcanics | 10.1029/GL007i008p00589
M |  | 42.7323 | -107.4826 | 8 | 178.5 | -47.1 | 237.9 | 3.6 |  | 75.5 | 77.8 | [5 empty] | 44.7 | 1 | 45.1 | 2.6 | uniform | igneous | volcanic | rhyolite | Igneous:Extrusive | Not Specified | Rhyolite | AF | 1 | 0 | R | 0 |  | 0 | 1 |  | Sheriff and Shive (1980) | Sheriff and Shive (1980) [re-calculated after Pekarek et al. (1974)] |  | age range based on two K-Ar ages originally from Pekarek et al. (1974), but re-calculated (although with no associated description of how) by Sheriff and Shive (1980); true age range is likely to be greater, but haven't found newer age dates from Rattlesnake volcanics | 10.1029/GL007i008p00589
N |  | 42.7917 | -107.4482 | 5 | 181.7 | -61.1 | 10.3 | 25 |  | 88.6 | 8.4 | [5 empty] | 44.7 | 1 | 45.1 | 2.6 | uniform | igneous | volcanic | phonolite | Igneous:Extrusive | Not Specified | Phonolite | AF | 1 | 0 | R | 0 |  | 0 | 1 |  | Sheriff and Shive (1980) | Sheriff and Shive (1980) [re-calculated after Pekarek et al. (1974)] |  | age range based on two K-Ar ages originally from Pekarek et al. (1974), but re-calculated (although with no associated description of how) by Sheriff and Shive (1980); true age range is likely to be greater, but haven't found newer age dates from Rattlesnake volcanics | 10.1029/GL007i008p00589
O* |  | 42.7784 | -107.3158 | 4 | 183.3 | -21.8 | 4.4 | 50 |  | 58.4 | 66.5 | [5 empty] | 44.7 | 1 | 45.1 | 2.6 | uniform | igneous | volcanic | phonolite | Igneous:Extrusive | Not Specified | Phonolite | AF | 1 | 0 | R | 0 |  | 0 | 0 | 3 | Sheriff and Shive (1980) | Sheriff and Shive (1980) [re-calculated after Pekarek et al. (1974)] | site rejected because of large dispersion | age range based on two K-Ar ages originally from Pekarek et al. (1974), but re-calculated (although with no associated description of how) by Sheriff and Shive (1980); true age range is likely to be greater, but haven't found newer age dates from Rattlesnake volcanics | 10.1029/GL007i008p00589
P |  | 42.6208 | -107.3583 | 7 | 165 | -16 | 6.6 | 25.4 |  | 53.1 | 97.9 | [5 empty] | 44.7 | 1 | 45.1 | 2.6 | uniform | igneous | volcanic | latite | Igneous:Extrusive | Not Specified | Latite | AF | 1 | 0 | R | 0 |  | 0 | 1 |  | Sheriff and Shive (1980) | Sheriff and Shive (1980) [re-calculated after Pekarek et al. (1974)] |  | age range based on two K-Ar ages originally from Pekarek et al. (1974), but re-calculated (although with no associated description of how) by Sheriff and Shive (1980); true age range is likely to be greater, but haven't found newer age dates from Rattlesnake volcanics | 10.1029/GL007i008p00589
Q |  | 42.6448 | -107.9712 | 5 | 174.2 | -60.7 | 32.2 | 13.7 |  | 85.6 | 151.6 | [5 empty] | 44.7 | 1 | 45.1 | 2.6 | uniform | igneous | volcanic | phonolite | Igneous:Extrusive | Not Specified | Phonolite | AF | 1 | 0 | R | 0 |  | 0 | 1 |  | Sheriff and Shive (1980) | Sheriff and Shive (1980) [re-calculated after Pekarek et al. (1974)] |  | age range based on two K-Ar ages originally from Pekarek et al. (1974), but re-calculated (although with no associated description of how) by Sheriff and Shive (1980); true age range is likely to be greater, but haven't found newer age dates from Rattlesnake volcanics | 10.1029/GL007i008p00589
R |  | 42.8529 | -106.9432 | 7 | 137.5 | -67.7 | 179.6 | 4.5 |  | 60.3 | 193.2 | [5 empty] | 44.7 | 1 | 45.1 | 2.6 | uniform | igneous | volcanic | Rhyolite | Igneous:Extrusive | Not Specified | Rhyolite | AF | 1 | 0 | R | 0 |  | 0 | 1 |  | Sheriff and Shive (1980) | Sheriff and Shive (1980) [re-calculated after Pekarek et al. (1974)] |  | age range based on two K-Ar ages originally from Pekarek et al. (1974), but re-calculated (although with no associated description of how) by Sheriff and Shive (1980); true age range is likely to be greater, but haven't found newer age dates from Rattlesnake volcanics | 10.1029/GL007i008p00589
S |  | 43.2755 | -105.4945 | 6 | 160.8 | -58.9 | 23.5 | 14.2 |  | 75.2 | 156.9 | [5 empty] | 44.7 | 1 | 45.1 | 2.6 | uniform | igneous | volcanic | phonolite | Igneous:Extrusive | Not Specified | Phonolite | AF | 1 | 0 | R | 0 |  | 0 | 1 |  | Sheriff and Shive (1980) | Sheriff and Shive (1980) [re-calculated after Pekarek et al. (1974)] |  | age range based on two K-Ar ages originally from Pekarek et al. (1974), but re-calculated (although with no associated description of how) by Sheriff and Shive (1980); true age range is likely to be greater, but haven't found newer age dates from Rattlesnake volcanics | 10.1029/GL007i008p00589
T |  | 42.7566 | -107.2693 | 6 | 148.8 | -29.7 | 19.7 | 15.5 |  | 52.2 | 127.1 | [5 empty] | 44.7 | 1 | 45.1 | 2.6 | uniform | igneous | volcanic | phonolite | Igneous:Extrusive | Not Specified | Phonolite | AF | 1 | 0 | R | 0 |  | 0 | 1 |  | Sheriff and Shive (1980) | Sheriff and Shive (1980) [re-calculated after Pekarek et al. (1974)] |  | age range based on two K-Ar ages originally from Pekarek et al. (1974), but re-calculated (although with no associated description of how) by Sheriff and Shive (1980); true age range is likely to be greater, but haven't found newer age dates from Rattlesnake volcanics | 10.1029/GL007i008p00589
U |  | 42.7229 | -107.2811 | 9 | 169.5 | -20.9 | 12.1 | 15.4 |  | 56.8 | 91.8 | [5 empty] | 44.7 | 1 | 45.1 | 2.6 | uniform | igneous | volcanic | vogesite | Igneous:Extrusive | Not Specified | Vogesite | AF | 1 | 0 | R | 0 |  | 0 | 1 |  | Sheriff and Shive (1980) | Sheriff and Shive (1980) [re-calculated after Pekarek et al. (1974)] |  | age range based on two K-Ar ages originally from Pekarek et al. (1974), but re-calculated (although with no associated description of how) by Sheriff and Shive (1980); true age range is likely to be greater, but haven't found newer age dates from Rattlesnake volcanics | 10.1029/GL007i008p00589
V* |  | 42.7687 | -107.3998 | 6 | 130.3 | -33.7 |  |  |  | 41.7 | 148.3 | [5 empty] | 44.7 | 1 | 45.1 | 2.6 | uniform | igneous | volcanic | phonolite | Igneous:Extrusive | Not Specified | Phonolite | AF | 1 | 0 | R | 0 |  | 0 | 0 | 3 | Sheriff and Shive (1980) | Sheriff and Shive (1980) [re-calculated after Pekarek et al. (1974)] | site rejected because of large dispersion | age range based on two K-Ar ages originally from Pekarek et al. (1974), but re-calculated (although with no associated description of how) by Sheriff and Shive (1980); true age range is likely to be greater, but haven't found newer age dates from Rattlesnake volcanics | 10.1029/GL007i008p00589